## BOM_Trans
Comment | Description | Designator | Footprint | LibRef | Quantity | Where to buy(Just for reference) | Classfication
1K | Resistor | BAT, R5, R6, R7, R10 | RES_0402 | RES, 电阻-0402 | 5 | https://m.tb.cn/h.4A1QYbn?sm=444077
0.1uF | 无极性电容, Capacitor | C1, C6, C11, C12, C18, C23 | CAP_0402 | CAP, 电容-0402 | 6 | https://m.tb.cn/h.4A1QYbn?sm=444077
10uF | 无极性电容 | C2, C4, C7 | CAP_0402 | CAP | 3 | https://m.tb.cn/h.4A1QYbn?sm=444077
20pF | 无极性电容 | C3, C5 | CAP_0402 | CAP | 2 | https://m.tb.cn/h.4A1QYbn?sm=444077
10nF | Capacitor, 无极性电容 | C8, C14, C15, C16 | CAP_0402 | 电容-0402, CAP | 4 | https://m.tb.cn/h.4A1QYbn?sm=444077
33nF | 无极性电容 | C13 | CAP_0402 | CAP | 1 | https://m.tb.cn/h.4A1QYbn?sm=444077
1.0pF | 无极性电容 | C17 | CAP_0402 | CAP | 1 | https://m.tb.cn/h.4A1QYbn?sm=444077
1.5pF | 无极性电容 | C19 | CAP_0402 | CAP | 1 | https://m.tb.cn/h.4A1QYbn?sm=444077
2.2nF | Capacitor, 无极性电容 | C20, C24 | CAP_0402 | 电容-0402, CAP | 2 | https://m.tb.cn/h.4A1QYbn?sm=444077
22pF | 无极性电容 | C21, C22 | CAP_0402 | CAP | 2 | https://m.tb.cn/h.4A1QYbn?sm=444077
4.7pF | 无极性电容 | C25 | CAP_0402 | CAP | 1 | https://m.tb.cn/h.4A1QYbn?sm=444077
LED | LED | D1, D2, D3 | LED_0402_RED | LED_0402 | 3 | https://m.tb.cn/h.4A1OecR?sm=c25cbb
LED-5050 | 3色LED | D4 | LED-5050W | LED-5050 | 1 | https://m.tb.cn/h.4BgVAp8?sm=e47aa9
RST | Switch | K_MODE | SW_PB | SW-PB | 1 | https://m.tb.cn/h.4Bg5Wrk?sm=fd7e84
3.9nH | INDUCTOR | L1 | 0402L_2 | INDUCTOR | 1 | https://m.tb.cn/h.4A1QYbn?sm=444077
8.2nH | INDUCTOR | L2 | 0402L_2 | INDUCTOR | 1 | https://m.tb.cn/h.4A1QYbn?sm=444077
2.7nH | INDUCTOR | L3 | 0402L_2 | INDUCTOR | 1 | https://m.tb.cn/h.4A1QYbn?sm=444077
NRF24L01P-R | NRF芯片 | NRF | QFN20 | NRF24L01P-R | 1 | https://m.tb.cn/h.4zegDgv?sm=8265cd
10K | Resistor | R1, R8 | RES_0402 | 电阻-0402 | 2 | https://m.tb.cn/h.4A1QYbn?sm=444077
2K | Resistor | R3 | RES_0402 | 电阻-0402 | 1 | https://m.tb.cn/h.4A1QYbn?sm=444077
200R | Resistor | R4 | RES_0402 | 电阻-0402 | 1 | https://m.tb.cn/h.4A1QYbn?sm=444077
22K | Resistor | R16 | RES_0402 | RES | 1 | https://m.tb.cn/h.4A1QYbn?sm=444077
0 | Resistor | R17 | RES_0402 | RES | 1 | https://m.tb.cn/h.4A1QYbn?sm=444077
2.2K | Resistor | R18, R19 | RES_0402 | RES | 2 | https://m.tb.cn/h.4A1QYbn?sm=444077
1M | Resistor | R20 | RES_0402 | RES | 1 | https://m.tb.cn/h.4A1QYbn?sm=444077
Header3_1.27mm | 1.27mm排针 | SPI_1, SPI_2 | HEADER3_1.27mm | Header3_1.27mm | 2 | https://m.tb.cn/h.4A1iQcn?sm=b88c8f
4Pin_sw | 3档开关 | SW1 | 4pin_SW | 4Pin_sw | 1 | https://m.tb.cn/h.4Ayka49?sm=ddadc3 | 拨动开关/三档8脚
CP2102 | USB转TTL | U1 | QFN-28 | CP2102 | 1 | https://m.tb.cn/h.4AykxKp?sm=bf1c97 | CP2102N-A02-GQFN28R
ATmega328P | 8-Bit AVR Microcontroller with 8K Bytes of In-System Programmable Flash Memory | U2 | 32A_N | ATmega8L-8AI | 1 | https://m.tb.cn/h.4zeWP9Y?sm=088797 | ATMEGA328P-AU 封装TQFP-32
MCP73833T-AMI/MF | Linear Charge Management Controller Li-Ion/Li-Pol 1mA 4.2V/4.35V/4.4V/4.5V 10-Pin DFN EP T/R | U3 | QFN_10_L | MCP73833T | 1 | https://m.tb.cn/h.4zeeHSZ?sm=613bf4
LP2992 3V3 | LDO | U4 | SOT23-5 | LP2992 | 1 | https://m.tb.cn/h.4Ay8TdJ?sm=c470e7 | LP2992IM5X-3.3
MPU6050 | 六轴传感器 | U5 | QFN-24 | MPU6050 | 1 | https://m.tb.cn/h.4A1UpwH?sm=449267
Type-C | Type-C插头 | USB1 | Type-C-TOP | USB-Type-C-TOP | 1 | https://m.tb.cn/h.4zeYV7n?sm=f41a36 | TYPE-C 16P 单排有孔 直插
16MHz | 2脚无源脚晶振 | X1, X2 | OSC 5032-2P | XTAL-2P | 2 | https://m.tb.cn/h.4A1VVXx?sm=62eb57 | 16M 2脚